## Sheet1
e-Rake HYC Sky Mesh-MIMO Tableau compartif et tarif; www.e-rake.fr - www.hypercable.fr
|  | HYCN1000 |  |  | HYCN1000 | HYCN2000 |  | HYCN4000 |  |  |  |  | HYCN4000 | HYCN 8000 | HYCN1000/NATO | HYCN PCB | HYCN PCB | HYCN PCB
Features |  | HYCNL1051B-37 | HYCNL1051B-45 | HYCN1051C-50 | HYCN1051D-50 | HYCN2051C-27 | HYCN2052C-27 | HYCN4011-27 | HYCNV4011-27 | HYCN4011-35 | HYCN4011S-25 | HYCNV4011S-25 | HYCN4011A-27 | HYCN40009-30 | HYCN1051DR-51 | HYCN PCB 4011-23 | HYCN PCB 4055-27 - 4x4 MIMO | HYCN PCB 4009-30 - 2x2 MIMO
Product Picture
Targeted usages |  | Offers 14 different channel bandwidth ideal for deloyment at less conjested rural area. With embedded antenna & mast mount, Maximum EIRP 5 watts | Offers 14 channel with small bandwidth ideal for deloyment at highly conjested urban area. With embedded antenna & mast mount , Maximum EIRP 35 watts | Offers 14 channel bandwidth for versitile throughput vs conjection level selection.With embedded antenna & mast mount , Maximum EIRP 100 watts | Offers 14 channel bandwidth for versitile throughput vs conjonction level selection. (Daisy chain version) With embedded antenna & mast mount , Maximum EIRP 100 watts | Designed & built for up to 20 hops with low latency (<10ms after 10 hops) and low throughput drop per hop (~5Mbps). Ideal for city wide wireless surveillance. Comes with 1,2 or 3 radios in single box for easy installation and versatile deployment. 14 channel bandwidth selection provides flexibility of channel planning in both crowded city area or high capacity backhaul.Need external antenna, The EIRP depends on the antenna gain which is used. |  | Mobile MESH series designed and built for permanent and on-the-run deployment. Ideal as wireless infrastructure for police patrol, fire engines, train or drones in supporting surveillance and communication to control centres. Embedded GPS (optional) module provides locations of peers in operation and allows improved decision making at control centres with information of higher accuracy from field. Need external antenna,The EIRP depends on the antenna gain which is used. |  |  |  |  | Design for PTP backhaul, supporting various setting in space diversity, aggregated, FDD and Hot standby modes, Need external antenna,The EIRP depends on the antenna gain which is used. | Mobile MESH series designed and built for permanent and on-the-run deployment. Ideal as wireless infrastructure for police patrol, fire engines, train and Boats . Embedded GPS , VHF/UHF 30 MHz to 1,000 MHz & 1,000 to 6,000 MHz, Need external antenna,The EIRP depends on the antenna gain which is used. | Offers 14 channel bandwidth for versatile throughput vs conjonction level selection. ( M12 Daisy chain & RSSI control version) Tactical PMPT links, Color Green NATO Infra Red, With antenna & mast mount, EIRP 2x100 Watts | Mobile MESH, PCB series designed for OEM integration. Ideal as wireless infrastructure for drones, USV, Robotics in supporting surveillance and communication to control centres. Embedded GPS (optional) module provides locations of peers in operation and allows improved decision making at control centres with information of higher accuracy from field. Need external antenna,The EIRP depends on the antenna gain which is used. | Mobile MESH, PCB series designed for OEM integration. Ideal as wireless infrastructure for drones, USV, Robotics in supporting surveillance and communication to control centres. Embedded GPS (optional) module provides locations of peers in operation and allows improved decision making at control centres with information of higher accuracy from field. Need external antenna,The EIRP depends on the antenna gain which is used. | Mobile MESH, PCB series designed for OEM integration. Ideal as wireless infrastructure for drones, USV, Robotics in supporting surveillance and communication to control centres. Embedded GPS (optional) module provides locations of peers in operation and allows improved decision making at control centres with information of higher accuracy from field. Need external antenna,The EIRP depends on the antenna gain which is used.
Frequency range | (GHz) | 5.4~5.9 | 5.4~5.9 | 4.9~6.06 | 4.9~6.06 | 4.9~6.06 | 4.9~6.06 | 4.9~6.06 | 4.9~6.06 | 4.9~6.06 | 5.3-5.4/5.5-5.7 | 5.3-5.4/5.5-5.7 | 4.9~6.06 | UHF 330 MHz to 370 MHz | 4.4~5.0 | 4,90 GHz ~ 6,02 GHz | 2.2 GHz ~ 2.6 GHz | 330 MHz ~ 370 MHz
PtP 1+0 | Single Channel | Y | Y | Y | Y | Y | Y | Y | Y | Y | Y | Y | - | - | Y | Y | Y | Y
| Dual Channel (Hot Standby) | - | - | - | - | - | - | Y | Y | Y | Y | Y | Y | Y | - | Y | Y | Y (Conncecting with extended unit)
| Dual Channel (Aggregated) | - | - | - | - | - | - | - | - | - | - | - | Y | Y | - | - | - | -
| FDD | - | - | - | - | - | - | - | - | - | - | - | Y | Y | - | - | - | -
PtP 1+1 | Failover Redundant | - | - | - | - | - | - | Y | Y | Y | Y | Y | Y | Y | - | Y | Y | Y
PtP 2+0 | Point-to-Multi-Direction (PtMD) | - | - | - | Y | - | Y | Y | Y | Y | Y | Y | - | Y | Y | Y | Y | Y
| Space diversity | - | - | - | - | - | - | - | - | - | - | - | Y | Y | - | - | - | -
PtMP |  | Y | Y | Y | Y | Y | Y | Y | Y | Y | Y | Y | - | Y | Y | Y | Y | Y
Ring Network | Redundant Ring Network | - | - | - | Y | - | - | Y | Y | Y | Y | Y | - | Y | Y | Y | Y | Y
Multi Hops Repeater |  | - | - | - | Y | - | Y | Y | Y | Y | Y | Y | - | Y | Y | Y | Y | Y
Multi Hops Latency | @20 Hops | - | - | - | 35ms | 35ms | 35ms | 35ms | 35ms | 35ms | 35ms | 35ms | - | 35ms | 35ms | 35ms | 35ms | -
MESH | Mesh Network | - | - | - | Y | - | - | Y | Y | Y | Y | Y | - | Y | Y | Y | Y | Y
Scanning & Handover time | Mesh network Hearing & forming | - | - | - | - | - | - | 20ms | 20ms | 20ms | 20ms | 20ms | - | Y | - | 20ms | 20ms | 20ms
Antenna Type | Integrated (MIMO) | 13dBi Panel | 18dBi Panel | 23dBi Panel | 23dBi Panel | - | - | - | - | - | - | - | - | - | 2x24dBi Panel | - | - | -
| External | - | - | - | - | Y | Y | Y | Y | Y | Y | Y | Y | Y | - | Y | Y | Y
Radio Design | No of radios in single housing | 2 | 2 | 2 | 2 | 2 | 4 | 4 | 2 | 2 | 2 | 2 | 4 | 2 | 2 | 4 | 4 | 2
Radio Output Power | (Watt) | 2x0.3W | 2x0.5W | 2x0.5W | 2x0.5W | 2 x 0.5W | 4x0.5W | 4x0.5W | 0.5W | 3W | 0.3W | 0.3W | 0.5W | 1 Watt or 5 watts | 2x 0.5W | 4x0.5W | 4x0.5W | 2x1W
Vehicle Ready |  | - | - | - | - | - | - | - | Y | - |  | Y | - | Y | - | - | - | -
Supported Channel Size | (MHz) | 3.5, 4, 5, 6, 7, 8, 10, 12, 14, 15, 20, 30, 40, 52 | 3.5, 4, 5, 6, 7, 8, 10, 12, 14, 15, 20, 30, 40, 52 | 2.5, 3, 3.5, 4, 5, 6, 7, 8, 10, 15, 20, 30, 40, 52 | 2.5, 3, 3.5, 4, 5, 6, 7, 8, 10, 15, 20, 30, 40, 52 | 2.5, 3, 3.5, 4, 5, 6, 7, 8, 10, 15, 20, 30, 40, 52 | 2.5, 3, 3.5, 4, 5, 6, 7, 8, 10, 15, 20, 30, 40, 52 | 2.5, 3, 3.5, 4, 5, 6, 7, 8, 10, 15, 20, 30, 40, 52 | 2.5, 3, 3.5, 4, 5, 6, 7, 8, 10, 15, 20, 30, 40, 52 | 2.5, 3, 3.5, 4, 5, 6, 7, 8, 10, 15, 20, 30, 40, 52 | 2.5, 3, 3.5, 4, 5, 6, 7, 8, 10, 15, 20, 30, 40, 52 | 2.5, 3, 3.5, 4, 5, 6, 7, 8, 10, 15, 20, 30, 40, 52 | 2.5, 3, 3.5, 4, 5, 6, 7, 8, 10, 15, 20, 30, 40, 52 | 2.5, 3, 3.5, 4, 5, 6, 7 | 2.5, 3, 3.5, 4, 5, 6, 7, 8, 10, 15, 20, 30, 40, 52 | 2.5, 3, 3.5, 4, 5, 6, 7, 8, 10, 15, 20, 30, 40, 52 | 2.5, 3, 3.5, 4, 5, 6, 7, 8, 10, 15, 20, 30, 40, 52 | 2.5, 3, 3.5, 4, 5, 6, 7
TCP Net Throughput | 1+0 Mode (Aggregated) | 180Mbps | 180Mbps | 268Mbps | 268Mbps | 268Mbps | 268Mbps | 268Mbps | 268Mbps | 268Mbps | 268Mbps | 268Mbps | (320Mbps) | 45,5Mbps | 268Mbps | 268Mbps (In a 52MHz BW) | 268Mbps (In a 52MHz BW) | 35Mbps (In a 7MHz BW)
| 1+0 Mode (FDD) | - | - | - | - | - | - | - | - | - | - | - | (160/160Mbps) | 23/23 Mbps | - | - | - | -
| 1+1 Mode (Hot standby) | - | - | - | - | - | - | 320Mbps | 320Mbps | 320Mbps | 320Mbps | 320Mbps | (268Mbps) | 54 Mbps | - | - | - | -
| 2+0 Mode (space diversity) | - | - | - | 320Mbps | - | 320Mbps | 320Mbps | 320Mbps | 320Mbps | 320Mbps | 320Mbps | (268Mbps) | 54 Mbps | 320Mbps | - | - | -
| Multi Hops mode @20 Hops | - | - | - | 170Mbps | 170Mbps | 170Mbps | 170Mbps | 170Mbps | 170Mbps | 170Mbps | 170Mbps | - | 28,4 Mps | 170Mbps | 170Mbps | 170Mbps | -
MultiRadio Integrated Framework (MRIF) Technology | 4X4 Radio to Single MIMO Antenna | - | - | - | - | - | - | - | - | - | Y | Y | - | Y | - | - | - | -
Support HYClustAttach (AZCA) | Radio-to-Radio interconnect without additional switch | - | - | - | Y | - | - | Y | Y | Y | Y | Y | Optional | Y | Y | Y | Y | Y
Embedded Standard NMS Function | Geographical map with GPS coordinate | Y | Y | Y | Y | Y | Y | Y | Y | Y | Y | Y | Y | Y | Y | Y | Y | Y
| Build-in GPS Receiver | - | - | Optional | Optional | Optional | Optional | Optional | Optional | Optional | Optional | Optional | Optional | Y | Optional | Optional | Optional | Optional
Complied IEC61000-4-5 Surge Protection |  | Y | Y | Y | Y | Y | Y | Y | Y | Y | Y | Y | Y | Y | Y | Y | Y | Y
IP-68 Water & Dust Resistant |  | Y | Y | Y | Y | Y | Y | Y | Y | Y | Y | Y | Y | Y | Y | Y | Y | Y
PWS with Backup Battery | 14.8V / 17.5AH Li-ion Battery integrated | - | - | - | - | - | - | Optional | - | Optional | Optional | - | - | Optional | - | Optional | Optional | Optional
Certifications FCC | FCC Part 15 - | - | - | - | - | Y | Y | Y | Y | - | - | - | - | - | - | Y | Y | n/a
Certifications CE | EC Declaration of Conformity Under RED Directive2014/53/EE | Y | Y | Y | Y | Y | Y | Y | Y | - | - | - | - | military use | military use | n/a | n/a | n/a
[9 empty] | Model Change |  | Model Change